## BOM_V1.0A
2019-04-14 | 7seg LED driver
Value | Footprint | Designator | Total | Supplier | Code | Comment
1 uf x 16V | 0805 (imperial) | C1, C2 | 2 |  |  | chip ceramic X7R
47.0uf x 10V | 3528(metric) | C3 | 1 |  |  | chip tantalum
0.1 uf | 0805 (imperial) | C4 | 1 |  |  | chip ceramic X7R
| through hole | P1 | 1 |  |  | pls 2.54mm, 2 row 11 pins
BH-06 (IDC-06MS) (DS1013-06S), | through hole | K2 | 1 |  |  | 2 row x3
|  | JP1 | 1 |  |  | pls 2.54mm, 1 row 2pins
NSA1166 | through hole | LED1 | 1 |  |  | solder by wires, or use any header pairs 1 row 18 pins 2,54mm
4.7k, 5% | 0805 (imperial) | R1, R2, R4, R5, R6 | 5 |  |  | chip resistor
39K, 5% | 0805 (imperial) | R3 | 1 |  |  | chip resistor
NSR0530HT1G | SOD323 | D1 | 1 | Digikey | NSR0530HT1GOSCT-ND | shottky diode
SC18IS602BIPW | TSSOP-16 | U1 | 1 | Digikey | 568-13691-1-ND | I2C to SPI bridge
74HC4053 | TSSOP-16 | U2 | 1 | Digikey | MC74HC4053ADTR2GOSCT-ND | 3x analog SPDT swithes
XC6206 | SOT23-3 | U3 | 1 | Digikey | XC6206P332MR-G | 3.3V LDO
MAX7221 | SOIC-24, 300 mil wide | U4 | 1 | Digikey | MAX7221CWG+TR-ND | 7 segment driver

## Лист1
|  | Vout |  | R1
R2 | 680000 | 28 |  | 31775.7009
| 680000 | 90 |  | 9577.4648
|  |  |  | 40000 | 110000 | 62000 | 39651.1628
joint value
5